## Bill of Materials-PCB2
Designator | Description | Footprint | LibRef | Quantity | Manufacturer | Manufacturer Part Number
C1, C11, C13, C19 | Cap Ceramic 0.1uF 50V X7R 10% SMD 0805 125°C Blister Plastic T/R | CAP_0805 | CAP_ 0.1uf | 4 | TDK | C2012X7R1H104K125AE
C2 | Cap Ceramic 2.2uF 50V JB 10% SMD 0805 85°C Blister Plastic T/R | CAP_0805 | cap 2.2 uf 50V 0808 | 1 | TDK | C2012JB1H225K125AB
C3 | 贴片铝电解电容 47uF ±20% 25V 1000hrs@85°C AEC_D6.3x5.4mm_SM | CAP_ALU_D_Size | CAP_POLAR_47uF_25V | 1 | Panasonic | EEE-1EA470WP
C4, C5, C6, C7 | Cap Ceramic 22pF 50V C0G 0.25pF SMD 0805 125°C Paper T/R | CAP_0805 | CAP_22pF | 4 | KEMET | C0805C220C5GACTU
C12, C14, C15, C16, C17, C18, C20 | CERAMIC CAPACITOR, 10UF, 16V, X5R, 20%, 0805, FULL REEL; Product Range:C Series; Capacitance:10 F; Capacitance Tolerance: 20%; Dielectric Characteristic:X5R; Voltage Rating:16V; Ceramic Capacitor Case:0805 [2012 Metric]; MSL:- ;RoHS Compliant: Yes | CAP_0805 | CAP_10uF_0805 | 7 | TDK | C2012X5R1C106M125AC
D1 | Led SMT Red 0805 Tape | LED_RED_0805 | LED_RED | 1 | Osram Opto | LSR976-NR-1
D2 | Diode | TO255P460X1020X2008-3P | STPS30M60ST | 1 | STMicroelectronics | STPS30M60ST
D3 | Diode Zener Single 36V 5% 500mW Automotive 2-Pin SOD-123 T/R | SOD-123 | Zener 36V | 1 | Diodes | MMSZ5258B-7-F
J1, J5, J7, J8, J9, J10, J11, J12, J13, J14, J15, J16, J17, J18, J19, J20, J21, J22 | 3611 Series 3.5mm Pitch Straight Pluggable Term Block; Plug; Cable Mount; 2 Way | Screw Terminal 3.5mm | Screw Tarminal 3.5mm pitch | 18 | Wurth Electronics | 691361100002
J2, J3, J4 | Conn Unshrouded Header HDR 2 POS 2.54mm Solder ST Thru-Hole Poly Bag | HDR 1x2 | MALE_HDR_1X2 | 3 | Amphenol ICC / FCI | 75160-327-02LF
J6 | Conn Unshrouded Header HDR 6 POS 2.54mm Solder ST Top Entry Thru-Hole BergStik® Bulk | MALE_HDR_3X2_2.54mm | Male_HDR_3X2_2.54mm_Pitch | 1 | Amphenol ICC / FCI | 67997-106HLF
JP1 | Conn Unshrouded Header HDR 4 POS 2.54mm Solder ST Thru-Hole Bag | HDR 1X4 | MALE_HDR_4X1_Unschrouded | 1 | Amphenol ICC | 68001-204HLF
L1 | Inductor Power Shielded Wirewound 10uH 20% 100KHz Ferrite 2.7A 0.044Ohm DCR 4040 T/R | B952AS-H-100M=P3 | Inductor 10uH A | 1 | Murata | #B952AS-H-100M=P3
R1, R6, R7, R8, R66, R67, R68, R69, R70, R71, R72, R73, R74, R75, R76, R77, R78 | 贴片电阻 1000Ω ± 1.00% 0.125W ± 100ppm/℃ 0805 | R_0805 | RES_1_K_0805 | 17 | Yageo | RC0805FR-071KL
R2 | Res High Precision Thin Film 0805 2.2k Ohm 0.1% 1/8W ±15ppm/°C Molded Paper T/R | R_0805 | RES_2.2K 0805 | 1 | Yageo | RT0805BRC072K2L
R3, R16, R17 | 贴片电阻 100000Ω ± 1.00% 0.125W ± 100ppm/℃ 0805 | R_0805 | RES_100_K_0805 | 3 | Yageo | RC0805FR-07100KL
R4 | 贴片电阻 10000000Ω ± 1.00% 0.125W ± 100ppm/℃ 0805 | R_0805 | Res_10 M_Ohm | 1 | Yageo | RC0805FR-0710ML
R5 | Res Thick Film 0805 13.7K Ohm 1% 1/8W ±100ppm/°C SMD Paper T/R | R_0805 | RES 13.7K 0805 | 1 | Yageo | RC0805FR-0713K7L
R9, R10, R11, R15, R18, R19, R20, R21, R22, R23, R28, R29, R34, R35, R36, R37, R38, R39, R44, R45, R50, R51, R52, R53, R54, R55, R56, R57, R58, R59, R60, R61, R62, R63, R64, R65 | 贴片电阻 10000Ω ± 1.00% 0.125W ± 100ppm/℃ 0805 | R_0805 | RES_10_K_0805 | 36 | Yageo | RC0805FR-0710KL
R12, R14 | Res Thin Film 0805 25K Ohm 0.1% 1/10W ±25ppm/°C Molded SMD SMD Paper T/R | R_0805 | RES 25K 0805 | 2 | TE Connectivity | 1614911-6
R13 | Anti-Sulfurated Chip Resistor Automotive Grade Thick Film 0805 75Ohm 5% Paper T/R | R_0805 | Res 75 ohm 0805 | 1 | Yageo | AA0805JR-0775RL
R24, R25, R26, R27, R30, R31, R32, R33, R40, R41, R42, R43, R46, R47, R48, R49 | Res Thick Film 0805 4.7K Ohm 1% 0.125W ±100ppm/°C Molded SMD Paper T/R | R_0805 | Res 4.7 K | 16 | Stackpole Electronics | RMCF0805FT4K70
SW1 | TL3305A Series SPST 12 V 4.5 x 4.5 mm 160 gf Top Actuated SMT Tactile Switch | SW_PB_SMD | SW_PB | 1 | E-Switch | TL3305AF160QG
U1 | ARM® Cortex®-M3 STM32 F1 Microcontroller IC 32-Bit 72MHz 128KB (128K x 8) FLASH | STM32F103VBT6 | STM32F103VBT6 | 1 | STMicroelectronics | STM32F103VBT6
U2 | SIMPLE SWITCHER® power converter 4.5-V to 36-V, 2-A, synchronous buck with 40-µA IQ 6-SOT-23-THIN -40 to 150 | SOT 23-6 | LMR51420XDDCR | 1 | Texas Instruments | LMR51420XDDCR
U4 | Linear Voltage Regulator IC Positive Fixed 1 Output 3.3V 800mA SOT-223 | SOT 223 3 | LDO 3V3 | 1 | STMicroelectronics | LD1117S33CTR
U5 | 1/1 Transceiver Half RS422, RS485 8-SOIC | 8 SOIC | MAX485CSA+ | 1 | Maxim | MAX485CSA+
U6, U7, U8, U9, U10, U11, U12, U13 | Op Amp, 1.7MHZ, 3.6V/US, SOIC-8; Bandwid; Msl: Msl 1 - Unlimited; Svhc: No Svhc (15-JAN-2019) | 8 SOIC | TLC272ACDR | 8 | Texas Instruments | TLC272ACDR
Y1 | Crystal 8MHz ±30ppm (Tol) ±50ppm (Stability) 20pF FUND 80Ohm 2-Pin HC-49/USX Thru-Hole Bulk | XTAL_8_MHZ | Xtal_8MHZ | 1 | ECS International | ECS-80-20-4X
Y2 | Crystal 0.032768MHz ±20ppm (Tol) 6pF Flexural 70000Ohm 2-Pin CSMD T/R | XTAL_32.768 KHZ_SMD | XTAl_32.768_KHZ | 1 | Abracon | ABS07-32.768KHZ-6-T